## worksheet
File: | 5.4_tab_value_dialog_definition_worksheet.xlsx
Revision: | 2.0
Date: | 2015-10-07
Dialog Definition Worksheet for TabValueDialog based Parameter Editing Dialogs
Step #1: | Determine how many tabs will be used, concatenate a string of comma seperated tab names. Tabs will be created in the top-to-bottom order you define here from left-to-right on the dialog. | [12 empty] | TABS property contatenation
| Filter Pole Frequency | [12 empty] | Filter Pole Frequency
| Other Parameters | [12 empty] | Filter Pole Frequency,Other Parameters
Step #2: | Determine the group boxes on those tabs. The order of the groups doesn't matter.
| Parent Tab | Group Type | Group Title | Starting Row | Starting Column | Ending Row | Ending Column | Control Idx | Add Vertical Lines | Column Spacing |  |  |  | GROUPS property contatenation
| Filter Pole Frequency | GROUP | Filter Parameters | 0 | 0 | 0 | 0 | 0 | 0 | 0 |  |  |  | Filter Pole Frequency:GROUP:Filter Parameters:0:0:0:0:0:0:0
| Other Parameters | GROUP | Gain and Resistor | 0 | 0 | 0 | 0 | 0 | 1 | 0 |  |  |  | Filter Pole Frequency:GROUP:Filter Parameters:0:0:0:0:0:0:0,Other Parameters:GROUP:Gain and Resistor:0:0:0:0:0:1:0
Step #3: | Determine the parameter editing controls in the group boxes.
Number | Param Name | Default Value | PARAMETERS symbol property concatenation | Descriptive Label | Control Type | Range: Min¦Max | Parent Tab | Parent Group | Row | Col | Units | Flags | Tool Tip | LABELS property contatenation
1 | FC | 10k | FC=10k | Cutoff Frequency | REAL | 1p¦100G | Filter Pole Frequency | Filter Parameters | 0 | 0 | Hz | 1 | The Filter Frequency | Filter Pole Frequency:Filter Parameters:Cutoff Frequency:0:0:Hz:REAL:1p¦100G:1:The Filter Frequency
2 | R_VAR | 1k | FC=10k R_VAR=1k | Resistor Value | INT | 1¦100k | Other Parameters | Gain and Resistor | 1 | 1 | __Ohms__ | 1 | The resistor used in the filter | Filter Pole Frequency:Filter Parameters:Cutoff Frequency:0:0:Hz:REAL:1p¦100G:1:The Filter Frequency,Other Parameters:Gain and Resistor:Resistor Value:1:1:__Ohms__:INT:1¦100k:1:The resistor used in the filter
3 | GAIN | 1 | FC=10k R_VAR=1k GAIN=1 | Filter Gain | LIST | 1¦2¦5¦10 | Other Parameters | Gain and Resistor | 1 | 0 | V/V | 0 | The Gain of the Filter | Filter Pole Frequency:Filter Parameters:Cutoff Frequency:0:0:Hz:REAL:1p¦100G:1:The Filter Frequency,Other Parameters:Gain and Resistor:Resistor Value:1:1:__Ohms__:INT:1¦100k:1:The resistor used in the filter,Other Parameters:Gain and Resistor:Filter Gain:1:0:V/V:LIST:1¦2¦5¦10:0:The Gain of the Filter
Step #4 | Determine Dialog Title and Caption
| Title | Caption | [11 empty] | DESCRIPTIONS property concatenation
| RC Filter | Edit RC Filter | [11 empty] | Edit RC Filter,RC Filter
Symbol Property to be added to the symbol
Name | Value
DESCRIPTIONS | Edit RC Filter,RC Filter
TABS | Filter Pole Frequency,Other Parameters
GROUPS | Filter Pole Frequency:GROUP:Filter Parameters:0:0:0:0:0:0:0,Other Parameters:GROUP:Gain and Resistor:0:0:0:0:0:1:0
LABELS | Filter Pole Frequency:Filter Parameters:Cutoff Frequency:0:0:Hz:REAL:1p¦100G:1:The Filter Frequency,Other Parameters:Gain and Resistor:Resistor Value:1:1:__Ohms__:INT:1¦100k:1:The resistor used in the filter,Other Parameters:Gain and Resistor:Filter Gain:1:0:V/V:LIST:1¦2¦5¦10:0:The Gain of the Filter
PARAMETERS | FC=10k R_VAR=1k GAIN=1
VALUESCRIPT | edit_parameterised_multi_prop_device_tab_value_dialog 1
Script Calls ( with the symbol open in the symbol editor, you can copy/paste these commands into the SIMetrix/SIMPLIS command shell to add or modify the symbol properties. )
Adds DESCRIPTIONS | AddSymbolProperty DESCRIPTIONS 195 {'Edit RC Filter,RC Filter'}
Adds TABS | AddSymbolProperty TABS 195 {'Filter Pole Frequency,Other Parameters'}
Adds GROUPS | AddSymbolProperty GROUPS 195 {'Filter Pole Frequency:GROUP:Filter Parameters:0:0:0:0:0:0:0,Other Parameters:GROUP:Gain and Resistor:0:0:0:0:0:1:0'}
Adds LABELS | AddSymbolProperty LABELS 195 {'Filter Pole Frequency:Filter Parameters:Cutoff Frequency:0:0:Hz:REAL:1p¦100G:1:The Filter Frequency,Other Parameters:Gain and Resistor:Resistor Value:1:1:__Ohms__:INT:1¦100k:1:The resistor used in the filter,Other Parameters:Gain and Resistor:Filter Gain:1:0:V/V:LIST:1¦2¦5¦10:0:The Gain of the Filter'}
Adds PARAMETERS | AddSymbolProperty PARAMETERS 195 {'FC=10k R_VAR=1k GAIN=1'}
Adds VALUESCRIPT | AddSymbolProperty VALUESCRIPT 195 {'edit_parameterised_multi_prop_device_tab_value_dialog 1'}
Script Calls - once properties are added you use these to modify the values
Changes DESCRIPTIONS | ChangeSymbolProperty /flags 195 /value {'Edit RC Filter,RC Filter'} DESCRIPTIONS
Changes TABS | ChangeSymbolProperty /flags 195 /value {'Filter Pole Frequency,Other Parameters'} TABS
Changes GROUPS | ChangeSymbolProperty /flags 195 /value {'Filter Pole Frequency:GROUP:Filter Parameters:0:0:0:0:0:0:0,Other Parameters:GROUP:Gain and Resistor:0:0:0:0:0:1:0'} GROUPS
Changes LABELS | ChangeSymbolProperty /flags 195 /value {'Filter Pole Frequency:Filter Parameters:Cutoff Frequency:0:0:Hz:REAL:1p¦100G:1:The Filter Frequency,Other Parameters:Gain and Resistor:Resistor Value:1:1:__Ohms__:INT:1¦100k:1:The resistor used in the filter,Other Parameters:Gain and Resistor:Filter Gain:1:0:V/V:LIST:1¦2¦5¦10:0:The Gain of the Filter'} LABELS
Changes PARAMETERS | ChangeSymbolProperty /flags 195 /value {'FC=10k R_VAR=1k GAIN=1'} PARAMETERS
Changes VALUESCRIPT | ChangeSymbolProperty /flags 195 /value {'edit_parameterised_multi_prop_device_tab_value_dialog 1'} VALUESCRIPT

## TYPE data
These cells must not be changed
REAL | GROUP | 0
INT | CHECK | 1
STRING
BOOL
LIST
GROUPCHECK
GROUP
LABEL
Last Parameter