## worksheet
File: | 5.6_tab_value_dialog_definition_worksheet_independent.xlsx
Revision: | 2.0
Date: | 2015-10-08
Dialog Definition Worksheet for TabValueDialog based Parameter Editing Dialogs
Step #1: | Determine how many tabs will be used, concatenate a string of comma seperated tab names. Tabs will be created in the top-to-bottom order you define here from left-to-right on the dialog. | [13 empty] | TABS property contatenation
| 1st Stage Filter Parameters | [13 empty] | 1st Stage Filter Parameters
| 2nd Stage Filter Parameters | [13 empty] | 1st Stage Filter Parameters,2nd Stage Filter Parameters
Step #2: | Determine the group boxes on those tabs. The order of the groups doesn't matter.
| Parent Tab | Group Type | Group Title |  | Starting Row | Starting Column | Ending Row | Ending Column | Control Idx | Add Vertical Lines | Column Spacing |  |  |  | GROUPS property contatenation
| 1st Stage Filter Parameters | GROUP | Filter Parameters |  | 0 | 0 | 0 | 0 | 0 | 0 | 0 |  |  |  | 1st Stage Filter Parameters:GROUP:Filter Parameters:0:0:0:0:0:0:0
| 1st Stage Filter Parameters | GROUP | Gain and Resistor |  | 1 | 0 | 1 | 0 | 0 | 1 | 0 |  |  |  | 1st Stage Filter Parameters:GROUP:Filter Parameters:0:0:0:0:0:0:0,1st Stage Filter Parameters:GROUP:Gain and Resistor:1:0:1:0:0:1:0
| 2nd Stage Filter Parameters | GROUP | Filter Parameters |  | 0 | 0 | 0 | 0 | 0 | 0 | 0 |  |  |  | 1st Stage Filter Parameters:GROUP:Filter Parameters:0:0:0:0:0:0:0,1st Stage Filter Parameters:GROUP:Gain and Resistor:1:0:1:0:0:1:0,2nd Stage Filter Parameters:GROUP:Filter Parameters:0:0:0:0:0:0:0
| 2nd Stage Filter Parameters | GROUP | Gain and Resistor |  | 1 | 0 | 1 | 0 | 0 | 1 | 0 |  |  |  | 1st Stage Filter Parameters:GROUP:Filter Parameters:0:0:0:0:0:0:0,1st Stage Filter Parameters:GROUP:Gain and Resistor:1:0:1:0:0:1:0,2nd Stage Filter Parameters:GROUP:Filter Parameters:0:0:0:0:0:0:0,2nd Stage Filter Parameters:GROUP:Gain and Resistor:1:0:1:0:0:1:0
Step #3: | Determine the parameter editing controls in the group boxes.
Number | Param Name | Default Value | PARAMETERS symbol property concatenation |  | Descriptive Label | Control Type | Range: Min¦Max | Parent Tab | Parent Group | Row | Col | Units | Flags | Tool Tip | LABELS property contatenation
1 | FC | 10k | FC=10k | FC=%FC% | Cutoff Frequency | REAL | 1p¦100G | 1st Stage Filter Parameters | Filter Parameters | 0 | 0 | Hz | 1 | The Filter Frequency | 1st Stage Filter Parameters:Filter Parameters:Cutoff Frequency:0:0:Hz:REAL:1p¦100G:1:The Filter Frequency
2 | R_VAR | 1k | FC=10k R_VAR=1k | FC=%FC% R_VAR=%R_VAR% | Resistor Value | REAL | 1¦100k | 1st Stage Filter Parameters | Gain and Resistor | 1 | 1 | __Ohms__ | 1 | The resistor used in the filter | 1st Stage Filter Parameters:Filter Parameters:Cutoff Frequency:0:0:Hz:REAL:1p¦100G:1:The Filter Frequency,1st Stage Filter Parameters:Gain and Resistor:Resistor Value:1:1:__Ohms__:REAL:1¦100k:1:The resistor used in the filter
3 | GAIN | 1 | FC=10k R_VAR=1k GAIN=1 | FC=%FC% R_VAR=%R_VAR% GAIN=%GAIN% | Filter Gain | REAL |  | 1st Stage Filter Parameters | Gain and Resistor | 1 | 0 | V/V | 1 | The Gain of the Filter | 1st Stage Filter Parameters:Filter Parameters:Cutoff Frequency:0:0:Hz:REAL:1p¦100G:1:The Filter Frequency,1st Stage Filter Parameters:Gain and Resistor:Resistor Value:1:1:__Ohms__:REAL:1¦100k:1:The resistor used in the filter,1st Stage Filter Parameters:Gain and Resistor:Filter Gain:1:0:V/V:REAL::1:The Gain of the Filter
1 | FC_STAGE_2 | 10k | FC=10k R_VAR=1k GAIN=1 FC_STAGE_2=10k | FC=%FC% R_VAR=%R_VAR% GAIN=%GAIN% FC_STAGE_2=%FC_STAGE_2% | Cutoff Frequency | REAL | 1p¦100G | 2nd Stage Filter Parameters | Filter Parameters | 0 | 0 | Hz | 1 | The Filter Frequency | 1st Stage Filter Parameters:Filter Parameters:Cutoff Frequency:0:0:Hz:REAL:1p¦100G:1:The Filter Frequency,1st Stage Filter Parameters:Gain and Resistor:Resistor Value:1:1:__Ohms__:REAL:1¦100k:1:The resistor used in the filter,1st Stage Filter Parameters:Gain and Resistor:Filter Gain:1:0:V/V:REAL::1:The Gain of the Filter,2nd Stage Filter Parameters:Filter Parameters:Cutoff Frequency:0:0:Hz:REAL:1p¦100G:1:The Filter Frequency
2 | R_VAR_STAGE_2 | 1k | FC=10k R_VAR=1k GAIN=1 FC_STAGE_2=10k R_VAR_STAGE_2=1k | FC=%FC% R_VAR=%R_VAR% GAIN=%GAIN% FC_STAGE_2=%FC_STAGE_2% R_VAR_STAGE_2=%R_VAR_STAGE_2% | Resistor Value | REAL | 1¦100k | 2nd Stage Filter Parameters | Gain and Resistor | 1 | 1 | __Ohms__ | 1 | The resistor used in the filter | 1st Stage Filter Parameters:Filter Parameters:Cutoff Frequency:0:0:Hz:REAL:1p¦100G:1:The Filter Frequency,1st Stage Filter Parameters:Gain and Resistor:Resistor Value:1:1:__Ohms__:REAL:1¦100k:1:The resistor used in the filter,1st Stage Filter Parameters:Gain and Resistor:Filter Gain:1:0:V/V:REAL::1:The Gain of the Filter,2nd Stage Filter Parameters:Filter Parameters:Cutoff Frequency:0:0:Hz:REAL:1p¦100G:1:The Filter Frequency,2nd Stage Filter Parameters:Gain and Resistor:Resistor Value:1:1:__Ohms__:REAL:1¦100k:1:The resistor used in the filter
3 | GAIN_STAGE_2 | 1 | FC=10k R_VAR=1k GAIN=1 FC_STAGE_2=10k R_VAR_STAGE_2=1k GAIN_STAGE_2=1 | FC=%FC% R_VAR=%R_VAR% GAIN=%GAIN% FC_STAGE_2=%FC_STAGE_2% R_VAR_STAGE_2=%R_VAR_STAGE_2% GAIN_STAGE_2=%GAIN_STAGE_2% | Filter Gain | REAL |  | 2nd Stage Filter Parameters | Gain and Resistor | 1 | 0 | V/V | 1 | The Gain of the Filter | 1st Stage Filter Parameters:Filter Parameters:Cutoff Frequency:0:0:Hz:REAL:1p¦100G:1:The Filter Frequency,1st Stage Filter Parameters:Gain and Resistor:Resistor Value:1:1:__Ohms__:REAL:1¦100k:1:The resistor used in the filter,1st Stage Filter Parameters:Gain and Resistor:Filter Gain:1:0:V/V:REAL::1:The Gain of the Filter,2nd Stage Filter Parameters:Filter Parameters:Cutoff Frequency:0:0:Hz:REAL:1p¦100G:1:The Filter Frequency,2nd Stage Filter Parameters:Gain and Resistor:Resistor Value:1:1:__Ohms__:REAL:1¦100k:1:The resistor used in the filter,2nd Stage Filter Parameters:Gain and Resistor:Filter Gain:1:0:V/V:REAL::1:The Gain of the Filter
Step #4 | Determine Dialog Title and Caption
| Title | Caption | [12 empty] | DESCRIPTIONS property concatenation
| 2 Stage RC Filter | Edit 2 Stage RC Filter | [12 empty] | Edit 2 Stage RC Filter,2 Stage RC Filter
Symbol Property to be added to the symbol
Name | Value
DESCRIPTIONS | Edit 2 Stage RC Filter,2 Stage RC Filter
TABS | 1st Stage Filter Parameters,2nd Stage Filter Parameters
GROUPS | 1st Stage Filter Parameters:GROUP:Filter Parameters:0:0:0:0:0:0:0,1st Stage Filter Parameters:GROUP:Gain and Resistor:1:0:1:0:0:1:0,2nd Stage Filter Parameters:GROUP:Filter Parameters:0:0:0:0:0:0:0,2nd Stage Filter Parameters:GROUP:Gain and Resistor:1:0:1:0:0:1:0
LABELS | 1st Stage Filter Parameters:Filter Parameters:Cutoff Frequency:0:0:Hz:REAL:1p¦100G:1:The Filter Frequency,1st Stage Filter Parameters:Gain and Resistor:Resistor Value:1:1:__Ohms__:REAL:1¦100k:1:The resistor used in the filter,1st Stage Filter Parameters:Gain and Resistor:Filter Gain:1:0:V/V:REAL::1:The Gain of the Filter,2nd Stage Filter Parameters:Filter Parameters:Cutoff Frequency:0:0:Hz:REAL:1p¦100G:1:The Filter Frequency,2nd Stage Filter Parameters:Gain and Resistor:Resistor Value:1:1:__Ohms__:REAL:1¦100k:1:The resistor used in the filter,2nd Stage Filter Parameters:Gain and Resistor:Filter Gain:1:0:V/V:REAL::1:The Gain of the Filter
PARAMETERS | FC=10k R_VAR=1k GAIN=1 FC_STAGE_2=10k R_VAR_STAGE_2=1k GAIN_STAGE_2=1
VALUESCRIPT | edit_parameterised_multi_prop_device_tab_value_dialog 1
Script Calls ( with the symbol open in the symbol editor, you can copy/paste these commands into the SIMetrix/SIMPLIS command shell to add or modify the symbol properties. )
AddSymbolProperty DESCRIPTIONS 195 {'Edit 2 Stage RC Filter,2 Stage RC Filter'}
AddSymbolProperty TABS 195 {'1st Stage Filter Parameters,2nd Stage Filter Parameters'}
AddSymbolProperty GROUPS 195 {'1st Stage Filter Parameters:GROUP:Filter Parameters:0:0:0:0:0:0:0,1st Stage Filter Parameters:GROUP:Gain and Resistor:1:0:1:0:0:1:0,2nd Stage Filter Parameters:GROUP:Filter Parameters:0:0:0:0:0:0:0,2nd Stage Filter Parameters:GROUP:Gain and Resistor:1:0:1:0:0:1:0'}
AddSymbolProperty LABELS 195 {'1st Stage Filter Parameters:Filter Parameters:Cutoff Frequency:0:0:Hz:REAL:1p¦100G:1:The Filter Frequency,1st Stage Filter Parameters:Gain and Resistor:Resistor Value:1:1:__Ohms__:REAL:1¦100k:1:The resistor used in the filter,1st Stage Filter Parameters:Gain and Resistor:Filter Gain:1:0:V/V:REAL::1:The Gain of the Filter,2nd Stage Filter Parameters:Filter Parameters:Cutoff Frequency:0:0:Hz:REAL:1p¦100G:1:The Filter Frequency,2nd Stage Filter Parameters:Gain and Resistor:Resistor Value:1:1:__Ohms__:REAL:1¦100k:1:The resistor used in the filter,2nd Stage Filter Parameters:Gain and Resistor:Filter Gain:1:0:V/V:REAL::1:The Gain of the Filter'}
AddSymbolProperty PARAMETERS 195 {'FC=10k R_VAR=1k GAIN=1 FC_STAGE_2=10k R_VAR_STAGE_2=1k GAIN_STAGE_2=1'}
AddSymbolProperty VALUESCRIPT 195 {'edit_parameterised_multi_prop_device_tab_value_dialog 1'}
AddSymbolProperty FC 33793 {'10k'}
AddSymbolProperty R_VAR 33793 {'1k'}
AddSymbolProperty GAIN 33793 {'1'}
AddSymbolProperty FC_STAGE_2 33793 {'10k'}
AddSymbolProperty R_VAR_STAGE_2 33793 {'1k'}
AddSymbolProperty GAIN_STAGE_2 33793 {'1'}
AddSymbolProperty SIMPLIS_TEMPLATE 192 {'<ref> <nodelist> <value> vars: FC=%FC% R_VAR=%R_VAR% GAIN=%GAIN% FC_STAGE_2=%FC_STAGE_2% R_VAR_STAGE_2=%R_VAR_STAGE_2% GAIN_STAGE_2=%GAIN_STAGE_2%'}
Script Calls - once properties are added you use these to modify the values
ChangeSymbolProperty /flags 195 /value {'Edit 2 Stage RC Filter,2 Stage RC Filter'} DESCRIPTIONS
ChangeSymbolProperty /flags 195 /value {'1st Stage Filter Parameters,2nd Stage Filter Parameters'} TABS
ChangeSymbolProperty /flags 195 /value {'1st Stage Filter Parameters:GROUP:Filter Parameters:0:0:0:0:0:0:0,1st Stage Filter Parameters:GROUP:Gain and Resistor:1:0:1:0:0:1:0,2nd Stage Filter Parameters:GROUP:Filter Parameters:0:0:0:0:0:0:0,2nd Stage Filter Parameters:GROUP:Gain and Resistor:1:0:1:0:0:1:0'} GROUPS
ChangeSymbolProperty /flags 195 /value {'1st Stage Filter Parameters:Filter Parameters:Cutoff Frequency:0:0:Hz:REAL:1p¦100G:1:The Filter Frequency,1st Stage Filter Parameters:Gain and Resistor:Resistor Value:1:1:__Ohms__:REAL:1¦100k:1:The resistor used in the filter,1st Stage Filter Parameters:Gain and Resistor:Filter Gain:1:0:V/V:REAL::1:The Gain of the Filter,2nd Stage Filter Parameters:Filter Parameters:Cutoff Frequency:0:0:Hz:REAL:1p¦100G:1:The Filter Frequency,2nd Stage Filter Parameters:Gain and Resistor:Resistor Value:1:1:__Ohms__:REAL:1¦100k:1:The resistor used in the filter,2nd Stage Filter Parameters:Gain and Resistor:Filter Gain:1:0:V/V:REAL::1:The Gain of the Filter'} LABELS
ChangeSymbolProperty /flags 195 /value {'FC=10k R_VAR=1k GAIN=1 FC_STAGE_2=10k R_VAR_STAGE_2=1k GAIN_STAGE_2=1'} PARAMETERS
ChangeSymbolProperty /flags 195 /value {'edit_parameterised_multi_prop_device_tab_value_dialog 1'} VALUESCRIPT

## TYPE data
These cells must not be changed - this sheet is locked
REAL | GROUP | 0
INT | CHECK | 1
STRING
BOOL
LIST
GROUPCHECK
GROUP
LABEL
Last Parameter