## worksheet
File: | 6.1.1_constant_resistance_load_dialog_definition_worksheet.xlsx
Revision: | 1.0
Date: | 2014-08-01
Dialog Definition Worksheet for NewValueDialog based Parameter Editing Dialogs
Number | Param Name | Default Value | PARAMETERS symbol property concatenation | SIMPLIS_TEMPLATE variables | Descriptive Label | Control Type | Range: Min¦Max | LABELS property contatenation
1 | RESISTANCE | 1 | RESISTANCE=1 | <ref> <nodelist> <value> vars: RESISTANCE=%RESISTANCE% | Resistance (Ohms) | REAL | 1p | Resistance (Ohms):REAL:1p
Symbol Property to be added to the symbol
Name | Value
LABELS | Resistance (Ohms):REAL:1p
PARAMETERS | RESISTANCE=1
VALUESCRIPT | edit_parameterised_multi_prop_device
SIMPLIS_TEMPLATE | <ref> <nodelist> <value> vars: RESISTANCE=%RESISTANCE%
TEMPLATE | <ref> <nodelist> <value> params: RESISTANCE=%RESISTANCE%
Script Calls ( with the symbol open in the symbol editor, you can copy/paste these commands into the SIMetrix/SIMPLIS command shell to add or modify the symbol properties. )
Adds LABELS | AddSymbolProperty LABELS 195 {'Resistance (Ohms):REAL:1p'}
Adds PARAMETERS | AddSymbolProperty PARAMETERS 195 {'RESISTANCE=1'}
Adds VALUESCRIPT | AddSymbolProperty VALUESCRIPT 195 {'edit_parameterised_multi_prop_device'}
Adds SIMPLIS_TEMPLATE | AddSymbolProperty SIMPLIS_TEMPLATE 66 {'<ref> <nodelist> <value> vars: RESISTANCE=%RESISTANCE%'}
Adds TEMPLATE | AddSymbolProperty TEMPLATE 66 {'<ref> <nodelist> <value> params: RESISTANCE=%RESISTANCE%'}
Adds Resistance | AddSymbolProperty RESISTANCE 32842 1

## TYPE data
These cells must not be changed
REAL
INT
STRING
BOOL
LIST
Last Parameter